## Table 1
Sr. No. | City/ coordinates |  | Sampling Duration | Sampling Time | Sampling Conditions |  | Season | Avg. PM2.5 conc (ug/m3) | Chemical Composition | [5 empty] | Analysis Tool | Sources (%) | [8 empty] | Published Year | References
|  | Rural/Urban |  |  | Sampling Details/ Accessories | Flow Rate (L/min) |  |  | OC | EC | NO3 | SO4 | NH4 | Heavy Metals* |  | Secondary Sources | Secondary Sulphate | Traffic | Coal Combustion | Biomass Burning | Industrial | Sea Salt | Cooking | Dust
1 | Beijing 39◦5902100 N, 116◦18'25'' E) | Urban | Nov- Dec 2016 | 1 hr | tapered element oscillating microbalance, PM2.5 cyclone | 16.7 | Winter | 97 | 20.8±17.0 | 5.6 ± 4.4 | 22.0 ± 23.3 | 23.5 ± 20.8 | - |  | PMF | 44 | - | 18 | 16 | 9 | 8 | - |  | 5 | 2019 | Liu, Y., Zheng, M., Yu, M., Cai, X., Du, H., Li, J., Zhou, T., Yan, C., Wang, X., Shi, Z., Harrison, R. M., Zhang, Q., & He, K. (2019). High-time-resolution source apportionment of PM2.5 in Beijing with multiple models. Atmospheric Chemistry and Physics, 19(9), 6595–6609. https://doi.org/10.5194/acp-19-6595-2019
2 | Beijing (40.042°N, 116.413°E) |  | Jan-Dec 2019 | 23 hr | 3channel low-volume air sampler (filer pack, cyclone) | 16.7 |  | 41.9 ± 29.7 | 7.33 | 0.69 | 11.0 ± 13.0 | 5.7 ± 4.4 | 4.4 ± 4.3 |  | PMF |  | 20 | - | 7.58 | 6.6 | 7.09 | 1.47 |  | 7.29 (soil) | 2022 | Park, J., Kim, H., Kim, Y., Heo, J., Kim, S. W., Jeon, K., Yi, S. M., & Hopke, P. K. (2022). Source apportionment of PM2.5 in Seoul, South Korea and Beijing, China using dispersion normalized PMF. Science of the Total Environment, 833. https://doi.org/10.1016/j.scitotenv.2022.155056
3 | Beijing 39.9042° N, 116.4074° E | Urban | Jan-Dec 2010 | 24 hr | Automated Cartridge Collection Unit | 16.7 |  | 55.4 ± 40.2 | _ | _ | _ | _ | _ |  | PMF |  | 26.5 sec sulphur | 8.9 | 16 (FF) | 11.2 | 6.0 (metal processing) |  |  | 10.4 (SOIL) 12.7(road) | 2013 | Yu, L., Wang, G., Zhang, R., Zhang, L., Song, Y., Wu, B., Li, X., An, K., & Chu, J. (2013). Characterization and source apportionment of PM2.5 in an urban environment in Beijing. Aerosol and Air Quality Research, 13(2), 574–583. https://doi.org/10.4209/aaqr.2012.07.0192
4 | Baoji City 34.3632° N, 107.2378° E | Urban | Dec 1' 2019 - Jan 8, 2020 | 1 hr | Teflon filtering membrane tape, XRF | 16.7 |  | - | - | - | - | - | - |  | PMF | - | - | 10.4 | 10 | 20.1 | 6.9 (As industry), 5.6 (Zn), 0.7 (Cr) 2.5 (Mo alloy smelting) |  |  | 36.6 (fugitive) | 2023 | Liu, S., Wu, T., Wang, Q., Zhang, Y., Tian, J., Ran, W., & Cao, J. (2023). High time-resolution source apportionment and health risk assessment for PM2.5-bound elements at an industrial city in northwest China. Science of The Total Environment, 870, 161907. https://doi.org/10.1016/j.scitotenv.2023.161907
5 | Jiayuguan 98°17′E, 39°47′N | *** | Dec 2019- Nov 2020 | 22 hr | Quartz filters | 100 | Winter | [7 empty] | PMF |  |  | 15.2 (sources of HM) | 45.2 |  | 10.8 |  |  | 22.3 (soil) 6.5 (cement) | 2023 | Xiao, K., Yao, X., Ren, X., Zhang, X., Fu, N., & Shi, Q. (2023). Transmission characteristics, source apportionment and health risk assessment of PM2.5 in a typical industrial city in Northwest China. Urban Climate, 47. https://doi.org/10.1016/j.uclim.2022.101367
[7 empty] | Spring | [10 empty] | 3.9 | 17.3 |  | 10.2 |  |  | 54.4 (soil) 14.2 (cement)
[7 empty] | Summer | [10 empty] | 9.7 | 20.2 |  | 38.3 |  |  | 18.6(soil) 13.2 (cement)
[7 empty] | Autumn | [10 empty] | 13.8 | 25.9 |  | 22.2 |  |  | 23.1(soil) 14.7 (cement)
6 | Changchun 125.29° E, 43.83° N |  | Dec 3, 2019 - Jan 12, 2020 | 23 hr 45 min | Teflon, Quartz Fiber Filters | 16.7 |  | 66.55± 28.89 | 14.99±5.48 | 3.07±0.86 | 11.53±6.59 | 9.93±5.01 | 6.15±3.05 |  | PMF | 29 (sec aerosol) |  | 17.5 | 17.7 | 13.6 | 15.2 |  |  | 7 | 2023 | Dong, D., Qiu, T., Du, S., Gu, Y., Li, A., Hua, X., Ning, Y., & Liang, D. (2023). The chemical characterization and source apportionment of PM2.5 and PM10 in a typical city of Northeast China. Urban Climate, 47. https://doi.org/10.1016/j.uclim.2022.101373
7 | Lanzhou 36.0614° N, 103.8342° E | Urban | March 1, 2021 - May 31, 2021 | 23 hr | quartz filter | 100 |  | 54.3 ± 85.1 | - | - | 3.29 ± 1.65 | 3.87 ± 2.12 | 1.28 ± 0.76 |  | PMF, PCA | 10.8 (sec aerosol) |  |  |  | 13.6 | 29.8 (11.2) metal smelting | 2.7 |  | 32 | 2022 | Cheng, B., Ma, Y., Li, H., Feng, F., Zhang, Y., & Qin, P. (2022). Water-soluble ions and source apportionment of PM2.5 depending on synoptic weather patterns in an urban environment in spring dust season. Scientific Reports, 12(1). https://doi.org/10.1038/s41598-022-26615-y
8 | Hohhot (40°51′ – 41°8′ N, 110°46′ – 112°10′ E) | Urban (semi-arid) | 8 Oct, 2019 - 7 Oct, 2020 | 23 hr | quartz filters, polypropylene filters | 100 |  | 42.6 ± 40.2 | _ | _ | 6.4 | 6.6 | _ | _ | PMF | 11.4 (sec inorganic aerosol) | _ | 35 | 38.3 | 1.7 | _ | _ |  | 2.3 (constrction) | 2022 | Zhou, H., Liu, T., Sun, B., Tian, Y., Zhou, X., Hao, F., Chun, X., Wan, Z., Liu, P., Wang, J., & Du, D. (2022). Chemical Characteristics and Source of PM 2.5 in Hohhot, a Semi-arid City in Northern China: Insight from the COVID-19 Lockdown. Atmospheric Chemistry and Physics. https://doi.org/10.5194/acp-2022-283
9 | Urumqi (43.76 N, 87.61 E | Urban | Sept 2017- Aug 2018 | 22 hr | quartz fiber filter | _ |  | 158.85 ± 15.11 | 12.00 ± 4.4 | 5.00 ± 3.5 | 13.46 ± 17.5 | 13.58 ± 16.4 | 10.88 ± 12.2 |  | PMF | 50.3 (sec aerosol) |  | 8.2 | 12.1 | 10.2 | _ | _ |  | _ | 2022 | Li, K., Talifu, D., Gao, B., Zhang, X., Wang, W., Abulizi, A., Wang, X., Ding, X., Liu, H., & Zhang, Y. (2022). Temporal Distribution and Source Apportionment of Composition of Ambient PM2.5 in Urumqi, North-West China. Atmosphere, 13(5). https://doi.org/10.3390/atmos13050781
10 | Zibo (Nanding 36°48′10.67″ N, 118°01′28.19″ E) | Urban | Jan- Oct 2019 | 23 hr | Zhongrui Inc., Qingdao, China) Teflon filters, quartz filters | 16.7 |  | 79±58 | 10.9 | 4.7 |  |  |  |  | CMB | 43.3 (sec inorganic aerosol) 9.8 (soa) |  | 24 | 2.3 |  |  |  |  | 7.8 (crustal) | 2022 | Bai, W., Zhao, X., Yin, B., Guo, L., Zhang, W., Wang, X., & Yang, W. (2022). Characteristics of PM2.5 in an Industrial City of Northern China: Mass Concentrations, Chemical Composition, Source Apportionment, and Health Risk Assessment. International Journal of Environmental Research and Public Health, 19(9). https://doi.org/10.3390/ijerph19095443
| Zibo (Lishan 36°11′13.76″ N, 118°10′26.08″ E) | Suburban | [5 empty] | 76±49 | 11.2 | 5.1 | [5 empty] | 49.4 (sia) 10.6 (soa) |  | 20.5 | 1.6 |  |  |  |  | 5.6 (crustal)
11 | Jinan 117.055°E, 36.663°N |  | Oct 15 to Nov 16, 2013 | 24 hr | atmospheric PM2.5 membrane sampler, Quartz membrane | 100 | Autumn | 120.9 (123 annual) | 21.4 | 3.3 | 16.2 | 22.7 | 14.2 |  | PMF | 37 | - | 12 | 21 | 13 | 13 | - | 1 | 3 (soil) | 2021 | Cheng, M., Tang, G., Lv, B., Li, X., Wu, X., Wang, Y., & Wang, Y. (2021). Source apportionment of PM2.5 and visibility in Jinan, China. Journal of Environmental Sciences (China), 102, 207–215. https://doi.org/10.1016/j.jes.2020.09.012
|  |  | Dec 24, 2013 - Jan 26, 2014 |  |  |  | Winter | 156.6
|  |  | April 21- May 20, 2014 |  |  |  | Spring | 102.5
|  |  | June 21- July 20, 2014 |  |  |  | Summer | 111.8
12 | Changzhi 36.20 N, 113.12 W | Urban | Jan - Nov 2018 | 23 hr | Teflon Filters | 16.7 |  | 56.1 ± 26.1 | _ | _ | _ | _ | _ |  | PMF | _ | _ | 26.6 | 29.5 | _ | 17.6 | _ | _ | 26.3 (resuspended dust) | 2021 | Duan, X., Yan, Y., Li, R., Deng, M., Hu, D., & Peng, L. (2021). Seasonal variations, source apportionment, and health risk assessment of trace metals in PM2.5 in the typical industrial city of changzhi, China. Atmospheric Pollution Research, 12(1), 365–374. https://doi.org/10.1016/j.apr.2020.09.017
13 | Tianjin 38°59′40″N, 117°20′6″E |  | 3 Oct - 2 Nov 2017 | 23 hr | Quartz, Polypropylene filters. 2 medium-volume samplers (offline sampling) | 16.7 | Autumn | 61.7 ± 37.7 | 6.9 ± 5.0 | 2.3 ± 1.8 | 9.4 ± 11.8 | 6.0 ± 4.7 | 6.6 ± 5.9 |  | PMF | 30 | 10 | 21 | 25 | 2 | 5 | 2 | _ | 7 | 2021 | Zhang, W., Peng, X., Bi, X., Cheng, Y., Liang, D., Wu, J., Tian, Y., Zhang, Y., & Feng, Y. (2021). Source apportionment of PM2.5 using online and offline measurements of chemical components in Tianjin, China. Atmospheric Environment, 244. https://doi.org/10.1016/j.atmosenv.2020.117942
|  |  | 1 Jan- Jan 31, 2018 |  |  |  | Winter
|  |  | 25 March - April 25, 2018 |  |  |  | Spring
|  |  | 1 July- Aug 26 2018 |  |  |  | Summer
14 | Zhangjiakou 116.51°N, 39.62°E 116.55°N, 39.92°E 116.55°N, 39.92°E | Urban | 2019 | 23 hr | Quartz filters | 100 | Winter | 43.0 ± 34.2 | _ | 1.9 ± 0.5 | 4.9 ± 6.9 | 3.7 ± 3.1 | 2.2 ± 2.7 |  | PMF | 20.2 (SIA) | _ | 7.5 | 26 | 17.2 | 6.4 | _ | _ | 9.6 | 2021 | Liu, Y., Li, C., Zhang, C., Liu, X., Qu, Y., An, J., Ma, D., Feng, M., &#38; Tan, Q. (2021). Chemical characteristics, source apportionment, and regional contribution of PM2.5 in Zhangjiakou, Northern China: A multiple sampling sites observation and modeling perspective. Environmental Advances, 3. https://doi.org/10.1016/j.envadv.2021.100034
[7 empty] | Spring |  |  | 1.2 ± 0.8 | 6.0 ± 5.8 | 3.7 ± 3.1 | 2.2 ± 2.6
[7 empty] | Summer |  |  | 2.7 ± 1.2 | 3.7 ± 3.9 | 5.3 ± 3.8 | 2.5 ± 2.2
[7 empty] | Autumn |  |  | 3.9 ± 2.7 | 5.3 ± 6.9 | 2.6 ± 2.6 | 2.1 ± 2.9
15 | Tianjin 38.99°N, 117.33°E | Suburban | May 6, 2018- July 4, 2018. | 23 hr | Ambient air PM sampler, Quartz and polypropylene filters | 16.7 | Summer | 53.3 ± 28.9 | 5.96 ±1.77 | 2.60±1.01 | 5.20±5.55 | 4.33±3.24 | 2.43±1.97 |  | PMF | 34 sec aerosol | _ | 14 | 14 | 20 | 3 | _ | _ | 8 (fugitive) 7 (mineral) | 2021 | Khan, J. Z., Sun, L., Tian, Y., Shi, G., & Feng, Y. (2021). Chemical characterization and source apportionment of PM1 and PM2.5 in Tianjin, China: Impacts of biomass burning and primary biogenic sources. Journal of Environmental Sciences (China), 99, 196–209. https://doi.org/10.1016/j.jes.2020.06.027
16 | Changchun 124°18′ E–127°02′ E, 43°05′ N–45°15′ N | Urban, Suburban, rural | 23 Decr 2011 - 31 Jan 2012 | 24 hr | Teflon Filters gravimetric method | 5 | Winter | 143.5 ± 68.1 | _ | _ | 9.0 ± 5.3 | 10.3 ± 5.1 | 8.3 ± 5.0 |  | _ | _ | _ | ^ | ^ | ^ | ^ | _ | _ | _ | 2021 | Zhang, S., Tong, D. Q., Dan, M., Pang, X., Chen, W., Zhang, X., Zhao, H., Wang, Y., & Shang, B. (2021). Chemical composition and source apportionment of wintertime airborne pm2.5 in changchun, northeastern china. International Journal of Environmental Research and Public Health, 18(8). https://doi.org/10.3390/ijerph18084354
17 | Luoyang | Urban, Suburban | April 16 - Dec 29, 2015 | 23 hr | quartz filters medium volume air samplers | 100 | Winter | 142.3 | 28.42 | 11.31 | 26.52 | 28.59 | 25.42 |  | PMF | _ | 22.64 | 24.04 | 20.13 (5.21 oil combustion) |  | 23.56 | _ | _ | 4.23 (mineral) | 2021 | Yan, G., Zhang, P., Yang, J., Zhang, J., Zhu, G., Cao, Z., Fan, J., Liu, Z., & Wang, Y. (2021). Chemical characteristics and source apportionment of PM2.5 in a petrochemical city: Implications for primary and secondary carbonaceous component. Journal of Environmental Sciences (China),103, 322–335. https://doi.org/10.1016/j.jes.2020.11.012
[7 empty] | Summer |  | 4.94 | 2.44 | 8.83 | 20.74 | 0.06
18 | Guangxi N22°38′28.65”, E110°10′1.70” | Urban | Feb 25–March 22, 2016 | 23 hr | Quartz membrane filter | 100 |  | 41.9 ± 15.9 | 8.0 ± 4.5 | 5.1 ± 4.2 | 5.7% | 9.7 ± 4.8 | 9.4% |  | PMF | 31 (sec aerosol) |  | 20 | 9 (ff) | 21 | 9 |  |  | 10 | 2021 | Mao, J., Yang, L., Mo, Z., Jiang, Z., Krishnan, P., Sarkar, S., Zhang, Q., Chen, W., Zhong, B., Yang, Y., Jia, S., & Wang, X. (2021). Comparative study of chemical characterization and source apportionment of PM2.5 in South China by filter-based and single particle analysis. Elementa, 9(1). https://doi.org/10.1525/elementa.2021.00046
19 | Baoshan 95°25′–10°02′ E 24°08′–25°51′ N. |  | 13 Jun-27 Jun and 9 Nov-23 Nov 2016 | 22 ± 1 hr | Mid Vol sampler, teflon, quartz | 100 | Wet Season | 23.17 ± 12.32 | 9.23 ± 3.28 | 3.03 ± 1.50 | 0.74 ± 0.27 | 1.42 ± 0.67 | 0.95 ± 0.40 |  | PMF |  |  |  | 48.1 (ff+ SI particles) | 14.9 bb+sea salt) | 5.7 (metal smelting) |  |  | 31.3 (road) | 2022 | Shi, J., Zhao, C., Wang, Z., Pang, X., Zhong, Y., Han, X., & Ning, P. (2022). Chemical composition and source apportionment of PM2.5 in a border city in southwest China. Atmosphere, 13(1). https://doi.org/10.3390/atmos13010007
[7 empty] | Dry Season | [11 empty] | 38.6 ff | 44.5 (bb+SI particles) | 5.8 (metal smelting) |  |  | 11.1 (road)
20 | Jiaozuo (35.10°N, 113.42°E) | Urban | Dec 1, 2017- Feb 27, 2018, | 1 hr | _ | _ |  | 111 | 16.8 | 4.2 | 26.9% | 13.6% | 14.7% |  | PMF | 37.8 |  | 34.7 | 9.4 | 11.5 |  |  |  | 6.6(crustal) | 2021 | Liu, X., Wang, M., Pan, X., Wang, X., Yue, X., Zhang, D., Ma, Z., Tian, Y., Liu, H., Lei, S., Zhang, Y., Liao, Q., Ge, B., Wang, D., Li, J., Sun, Y., Fu, P., Wang, Z., & He, H. (2021). Chemical formation and source apportionment of PM2.5 at an urban site at the southern foot of the Taihang mountains. Journal of Environmental Sciences (China), 103, 20–32. https://doi.org/10.1016/j.jes.2020.10.004
21 | Jiangjin 29.25°~29.40° N, 106.21°~106.29° E | Urban, Suburban, industrial zone | 6 Jan 2019- 28 Jan 2019 | 23 hr | Teflon Filters gravimetric method | 5, 16.67 |  | 97.06 ± 33.05 | _ | _ | _ | _ | _ |  | PMF |  |  | 22.8 (7.5 ship emissions) | 25.5 | 15.9 | 20.5 |  |  | 7.8 | 2021 | Han, Y., Wang, Z., Zhou, J., Che, H., Tian, M., Wang, H., Shi, G., Yang, F., Zhang, S., & Chen, Y. (2021). Pm2.5-bound heavy metals in southwestern china: Characterization, sources, and health risks. Atmosphere, 12(7). https://doi.org/10.3390/atmos12070929
22 | Beijing 116.30◦ E, 39.99◦ N | Urban | Apr, Jul, Oct 2009 and Jan 2010 | 23 | Quartz, teflon filters gravimetric method | 5 |  | 135 ± 63 | 16.9 ± 10.0 | 5.0 ± 4.4 | 11.3 ± 10.8 | 13.6 ± 12.4 | 6.9 ± 7.1 |  | PMF | 26 sia |  | 4 (+waste incineration emission | 18 | 12 | 25 |  |  | 15 Soil dust | 2013 | Zhang, R., Jing, J., Tao, J., Hsu, S. C., Wang, G., Cao, J., Lee, C. S. L., Zhu, L., Chen, Z., Zhao, Y., & Shen, Z. (2013). Chemical characterization and source apportionment of PM2.5 in Beijing: Seasonal perspective. In Atmospheric Chemistry and Physics (Vol. 13, Issue 14, pp. 7053–7074). https://doi.org/10.5194/acp-13-7053-2013
23 | Beijing 39.97°N, 116.37°E | Urban | Feb 24-March 12, 2014 | 24 | Teflon, Quartz | 16.7, 5 |  | 137.7 ± 124.8 | 29.5 ± 13.7 | 4.7 ± 2 | 26.0 ± 28.8 | 21.0 ± 22.7 | 14.1 ± 14.6 |  |  | 46 (sia) |  | 6 | 18 |  | 20 |  |  | 10 soil | 2017 | Ma, Q., Wu, Y., Tao, J., Xia, Y., Liu, X., Zhang, D., Han, Z., Zhang, X., & Zhang, R. (2017). Variations of chemical composition and source apportionment of PM2.5 during winter haze episodes in Beijing. Aerosol and Air Quality Research, 17(11), 2791–2803. https://doi.org/10.4209/aaqr.2017.10.0366
24 | Beijing 40.04◦ N, 116.42◦ E |  | Dec 2013-Feb2014. | 24 | medium volume sampler, polypyrene filter | 100 | Winter | 89±75 |  |  | 16.9 | 18.8 | 38.6 |  | NMF |  |  | 22 | 25 | 12 | 28 |  |  | 13 soil | 2018 | Shang, X., Zhang, K., Meng, F., Wang, S., Lee, M., Suh, I., Kim, D., Jeon, K., Park, H., Wang, X., & Zhao, Y. (2018). Characteristics and source apportionment of fine haze aerosol in Beijing during the winter of 2013. Atmospheric Chemistry and Physics, 18(4), 2573–2584. https://doi.org/10.5194/acp-18-2573-2018
25 | Beijing 116°19′17″E, 39°59′53″N |  | May 2015 to April 2016 | 24 | air impact sampler, quartz filter | 100 |  | 113.8±62.7 | 16.87±12.03 | 2.72±3.75 | 11.06±12.24 | 8.60±7.91 | 5.21±3.64 |  | PMF | 10.6 (sec nitrate) |  | 5.2 | 17.3 |  | 31.8 (+sec sulphate) |  |  | 35.1 | 2019 | Yu, S. Y., Liu, W. J., Xu, Y. S., Yi, K., Zhou, M., Tao, S., & Liu, W. X. (2019). Characteristics and oxidative potential of atmospheric PM2.5 in Beijing: Source apportionment and seasonal variation. Science of the Total Environment, 650, 277–287. https://doi.org/10.1016/j.scitotenv.2018.09.021
26 | Beijing | urban | 2013-01-01 | 23 | Atmospheric PM2.5 sampler, Teflon membrane | 16.7 |  | 184.7 ± 103.4 |  |  | 41.1% ± 12.3 | [9 empty] | 69.2 +residential |  |  |  | 2020 | Zhong, Y., Wang, X., &; Cheng, S. (2020). Characteristics and source apportionment of PM2.5 and O3 during winter of 2013 and 2018 in Beijing. Atmosphere, 11(12). https://doi.org/10.3390/atmos11121324
|  |  | 2018-01-01 |  |  |  |  | 51.0 ± 41.5 |  |  | 41.1% ± 7.1 |  |  |  |  | 38.7 (mobile sources) | [5 empty] | 27.1
27 | Beijing 39.96°N, 116.37°E | urban | Aug 22, 2018- Aug 21, 2019 | 1 hr | non destructive xrf | 16.7 | [8 empty] | PMF |  |  | 18.36 (non exhaust) | 0.18 (fuel) | 16.79 | 1.03 |  |  | 63.63 | 2021 | Zhao, S., Tian, H., Luo, L., Liu, H., Wu, B., Liu, S., Bai, X., Liu, W., Liu, X., Wu, Y., Lin, S., Guo, Z., Lv, Y., & Xue, Y. (2021). Temporal variation characteristics and source apportionment of metal elements in PM2.5 in urban Beijing during 2018–2019. Environmental Pollution, 268. https://doi.org/10.1016/j.envpol.2020.115856
28 | Beijing 39°59′21″N,116°59′21″E | urban | 2019-01-01 | I hr | high volume air sampler, quartz fiber filter | 500 |  | 183.2 ± 92.4 | 48.30±21.27 | 10.47 ±4.82 | 29.5 ± 9.9 |  |  |  | PMF | 39.3 |  | 16.1 + 7.1 | 10.2 | 6.7 | 12.2 |  | 3.3 | 3.5 | 2021 | Lv, L., Chen, Y., Han, Y., Cui, M., Wei, P., Zheng, M., & Hu, J. (2021). High-time-resolution PM2.5 source apportionment based on multi-model with organic tracers in Beijing during haze episodes. Science of the Total Environment, 772. https://doi.org/10.1016/j.scitotenv.2020.144766
29 | Beijing 116°27′36″E, 39°55′12"N | Urban | Nov 12, 2018- March 11, 2019 | 1 hr |  |  |  | 132.3 ± 60.9 | 10.73 ±3.84 | 3.72 ±2.23 | 41.37±25.72 | 15.53±10.72 | 20.92± 10.21 |  | PMF | 47.73 |  | 16.1 | 13.26 | 14.29 | 6.81 |  |  | 1.81 | 2022 | Lv, L., Wei, P., Hu, J., Chen, Y., & Shi, Y. (2022). Source apportionment and regional transport of PM2.5 during haze episodes in Beijing combined with multiple models. Atmospheric Research, 266. https://doi.org/10.1016/j.atmosres.2021.105957
30 | Beijing 116.37°E, 39.96°N | Urban | 19 Dec 2018-1 Nov 2019 | 23.5 hr | Quartz filters | 100 |  | 66.58 ± 60.17 | 7.51±5.20 | 3.27±1.87 | 22.04±22.72 | 13.23±10.90 | 7.33±6.91 |  |  | 35 |  | 18 | 25 |  | 10 |  |  | 12 | 2022 | Luo, L., Bai, X., Liu, S., Wu, B., Liu, W., Lv, Y., Guo, Z., Lin, S., Zhao, S., Hao, Y., Hao, J., Zhang, K., Zheng, A., & Tian, H. (2022). Fine particulate matter (PM2.5/PM1.0) in Beijing, China: Variations and chemical compositions as well as sources. Journal of Environmental Sciences (China), 121, 187–198. https://doi.org/10.1016/j.jes.2021.12.014
31 | Jinzhong | Urban | 3 Nov -9 Dec 2020 | 24 hr | medium flow particle sampler, quartz fiber filters | 100 |  | 81 ±35 | [6 empty] | PMF |  |  | 32.19 | 37.91 combustion |  | 29.9 |  |  |  | 2022 | Li, L., Qi, H., & Li, X. (2022). Composition, Source Apportionment, and Health Risk of PM2.5-Bound Metals during Winter Haze in Yuci College Town, Shanxi, China. Toxics, 10(8). https://doi.org/10.3390/toxics10080467
32 | Harbin 45°46′N, 126°29′E | Urban | 1 Oct 2018-1 May 2019 | 1 hr | SPAMS with PM2.5 aerodynamic lens |  |  | 51.21 ± 49.24 | 11.26 ± 13.58 | 2.49 ± 2.49 |  |  |  |  | SPAMS | 18 |  | 25 | 22 | 17 | 3 |  |  | 3 | 2022 | Chen, W., Zhang, M., Liu, W., Fu, J., & Guo, L. (2022). Real-Time Source Apportionment of PM2.5 Highlights the Importance of Joint Controls on Atmospheric Pollution in Cold Region of China. Remote Sensing, 14(15). https://doi.org/10.3390/rs14153770
33 | Handan 36.57°N, 114.50°E |  | 2018 | 11.5 | Quartz filters, multi channel air particulate sampler | 16.7 |  | 101.88±79.01 | 25.16±21.25 | 2.87±2.28 |  |  |  |  | PCA | [9 empty] | 2022 | Xue, F., Niu, H., Hu, S., Wu, C., Zhang, C., Gao, N., Ren, X., Li, S., Hu, W., Wang, J., & Fan, J. (2022). Seasonal variations and source apportionment of carbonaceous aerosol in PM2.5 from a coal mining city in the North China Plain. Energy Exploration and Exploitation, 40(2), 834–851. https://doi.org/10.1177/01445987211043211
34 | Jinan | Industrial | May- Dec 2019 | 23 hr | Teflon and Quartz membrane |  |  | 53.4 ± 43.9 | 9.3 ± 5.5 | 2.2 ± 1.5 | 14.6 ± 14.2 | 9.1 ± 6.4 | 8.1 ± 6.8 |  | PMF | 6.4 other |  | 32.1 | 35.9 |  | 17.2 |  |  | 8.4 | 2022 | Wang, Z., Yan, J., Zhang, P., Li, Z., Guo, C., Wu, K., Li, X., Zhu, X., Sun, Z., & Wei, Y. (2022). Chemical characterization, source apportionment, and health risk assessment of PM2.5 in a typical industrial region in North China. Environmental Science and Pollution Research, 29(47), 71696–71708. https://doi.org/10.1007/s11356-022-19843-2
35 | Lanzhou Valley 36°2′59.46″ N, 103°51′28.63″ E | Urban | Nov 2014–Feb 2015 | 24 hr | Quartz filters, medium volume air samplers | 16.7 | Winter (day) | 114.39 ± 50.23 | 20.92 ± 9.99 | 6.19 ± 3.63 | 9.99 ± 6.65 | 10.85 ± 5.65 | 4.55 ± 2.87 |  | PMF | 38.9 SNA |  | 16.7 | 14.8 | - | 7.6 | 7 salt lake |  | 15 soil dust | 2022 | Zhang, M., Jia, J., Wang, B., Zhang, W., Gu, C., Zhang, X., &38; Zhao, Y. (2022). Source Apportionment of Fine Particulate Matter during the Day and Night in Lanzhou, NW China. International Journal of Environmental Research and Public Health,19(12). https://doi.org/10.3390/ijerph19127091
[7 empty] | Winter (night) | [8 empty] | 34.03 SNA |  | 18.32 | 15.52 | - | 15.02 | 13.71 salt lake |  | 3.4 soil
|  |  | June 2015–Aug 2015 |  |  |  | Summer (day) | 101.966 ± 37.800 | 14.941 ± 5.300 | 5.088 ± 2.500 | 2.98 ± 1.95 | 10.34 ± 5.55 | 4.01 ± 2.21 |  |  | - | 25.9 | 17.6 | 24.9 | - | 14.8 | 3 salt lake |  | 13.8 soil
[7 empty] | Summer (night) | [8 empty] | 29 SNA |  | 12.8 | 16.8 | 17.1 | 5.2 | - |  | 19.1 soil
36 | Gao’an Mingzhu Hotel 115°26ʹ4.68ʺE 28°10ʹ57.66ʺN | Industrial base | Dec 23, 2020-Jan 06, 2021 | 24 hr | Quartz fiber filter and Teflon filter | 100 |  | 134 ± 74.7 | 12.4 ± 17.3 | 6.18 ± 4.21 | 65.3 ± 45.1 |  |  |  | PCA, CMB | 19.6 sec nitrate | 1.29 | 15.3 |  |  | 27.9 ceramic industry |  |  | 19.6 fugitive | 2022 | Tu, X., Fang, X., Fang, H., Ye, C., Liu, Z., Jia, X., He, D., Wang, J., Huang, H., Zou, C., &; Yu, C. (2022). Chemical Composition Characteristics and Source Apportionment of PM2.5 in Ceramic Industrial Base during Winter. Aerosol and Air Quality Research, 22(5). https://doi.org/10.4209/aaqr.210390
37 | Xinxiang 113.91° E, 35.33° N | Urban | 21 Decr 2019-17 Jan 2020 | 23 hr | quartz membrane filters, medium air PM sampler | 100 |  | 120.07 ± 52.86 |  | 7.08 ± 3.22 | 31.49 ± 16.06 | 18.77 ± 12.41 | 15.64 ± 8.76 |  |  | 44.9 |  | 24.6 | 22.7 |  | 3.2 |  |  | 3.9 | 2022 | Liu, H., Jia, M., You, K., Wang, J., Tao, J., Liu, H., Zhang, R., Li, L., Xu, M., Ren, Y., Zhao, Y., Liu, Y., Cheng, K., Fan, Y., & Li, J. (2022). Elucidating the Chemical Compositions and Source Apportionment of Multi-Size Atmospheric Particulate (PM10, PM2.5 and PM1) in 2019–2020 Winter in Xinxiang, North China. Atmosphere, 13(9). https://doi.org/10.3390/atmos13091400

## Heavy Metals
Sr. No. | City/ coordinates |  | Sampling Duration | Sampling Time | Season | Heavy Metals (ng/m3)
|  | Rural/Urban |  |  |  | Pb | Se | Si | As | Ca | k | Mo | Br | Cr | Zn | Cu | Ni | Fe | Mn | Ti | V | Ba | Al | Mg | Cs | Cd | Sr | Total | Total trace metals
1 | Beijing 39◦5902100 N, 116◦18'25'' E) |  | Nov- Dec 2016 | 1 hr | (supplementry) | bar: Heavy Metals (ng/m3) Pb to Heavy Metals (ng/m3) Sr
2 | Beijing (40.042°N, 116.413°E) |  | Jan-Dec 2019 | 23 hr | bar: Heavy Metals (ng/m3) Pb to Heavy Metals (ng/m3) Sr
3 | Beijing 39.9042° N, 116.4074° E | Urban | Jan-Dec 2010 | 24 hr |  | 117.3 | 38.1 | 1888.1 | 37.9 | 1048.1 | 2222 | _ | 60.2 | 22 | 313 | 36.8 | 28.1 | 1089 | 62 | 36.2 | 15.3 | 88.2 | 490.8 | 90.8 | - | - | -
4 | Baoji City 34.3632° N, 107.2378° E | Urban | Dec 1, 2019 - Jan 8, 2020 | 1 hr |  | 50 ± 32 | 3 ± 2 | 755 ± 397 | 7 ± 6 | 477 ± 280 | 797 ± 554 | 18 ± 17 | 9 ± 7 | 22 ± 64 | 199 ± 247 | 32 ± 22 | 11 ± 7 | 582 ± 296 | 89 ± 70 | 140 ± 276 | 8 ± 34 | 19 ± 11 | - | - | _ | _ | _
5 | Jiayuguan 98°17′E, 39°47′N | *** | Dec 2019- Nov 2020 | 22 hr | Winter
Spring
Summer
Autumn
6 | Changchun 125.29° E, 43.83° N |  | Dec 3, 2019 - Jan 12, 2020 | 23 hr 45 min |  | 32.22 ±17.65 | 10.97 ± 7.24 | - | 20.95 ± 11.48 | 0.74 ±0.69 (ug) | 1.80 ±0.67 (ug) | - | - | 16.12 ±4.25 | 50.26 ±19.50 | 6.76 ± 13.10 | 14.94 ± 3.23 | 0.24 ±0.12 (ug) | 16.98 ±7.49 | 41.51 ±14.07 | - | 4.78 ± 2.44 | 0.92 ± 1.64 (ug) | 0.12 ± 0.09 (ug)
7 | Lanzhou 36.0614° N, 103.8342° E | Urban | March 1, 2021 - May 31, 2021 | 23 hr | bar: Heavy Metals (ng/m3) Pb to Heavy Metals (ng/m3) Mg
8 | Hohhot (40°51′ – 41°8′ N, 110°46′ – 112°10′ E) | Urban (semi-arid) | 8 Oct, 2019 - 7 Oct, 2020 | 23 hr | bar: Heavy Metals (ng/m3) Pb to Heavy Metals (ng/m3) Mg
9 | Urumqi (43.76 N, 87.61 E | Urban | Sept 2017- Aug 2018 | 22 hr | Winter | ^ (ug) all | - | - | - | _ | _ | _ | _ | _ | - | - | 0.08 ± 0.11 | 2.07 ± 0.9 | - | ^ | ^ | ^ | 7.84 ± 3.9 | _ | ^ | ^
[5 empty] | Spring | Heavy Metals (ng/m3) As: -; Heavy Metals (ng/m3) Zn: -; Heavy Metals (ng/m3) Cu: -; Heavy Metals (ng/m3) Ni: 0.01 ± 0.006; Heavy Metals (ng/m3) Fe: 5.00 ± 4.5; Heavy Metals (ng/m3) Mn: -; Heavy Metals (ng/m3) Al: 8.25 ± 6.0
[5 empty] | Summer | Heavy Metals (ng/m3) As: -; Heavy Metals (ng/m3) Zn: -; Heavy Metals (ng/m3) Cu: -; Heavy Metals (ng/m3) Ni: 0.01 ± 0.003; Heavy Metals (ng/m3) Fe: 3.87 ± 1.5; Heavy Metals (ng/m3) Mn: -; Heavy Metals (ng/m3) Al: 6.90 ± 2.2
[5 empty] | Autumn | Heavy Metals (ng/m3) As: 0.016 ± 0.01; Heavy Metals (ng/m3) Zn: 0.21 ± 0.10; Heavy Metals (ng/m3) Cu: 0.05 ± 0.02; Heavy Metals (ng/m3) Ni: 0.19 ± 0.11; Heavy Metals (ng/m3) Fe: 8.33 ± 6.9; Heavy Metals (ng/m3) Mn: 0.21 ± 0.18; Heavy Metals (ng/m3) Al: 15.11 ± 10.1
10 | Zibo (Nanding 36°48′10.67″ N, 118°01′28.19″ E) | Urban | Jan- Oct 2019 | 23 hr | - | 34 | - | - | 6 | 453.9 | - | - | - | 10.7 | 234.6 | 11.4 | 4.1 | 192 | 34.5 | - | 1.7 | 12.4 | 384.7 | 127.5 | - | 1.6 | 3.6
| Zibo (Lishan 36°11′13.76″ N, 118°10′26.08″ E) | Suburban |  |  | - | 18.4 | - | - | 3.8 | 261.7 | - | - | - | 13.5 | 106.7 | 5.3 | 3 | 116.4 | 24.8 | - | 1.2 | 2.6 | 152 | 100.1 | - | 0.7 | 1.1
12 | Jinan 117.055°E, 36.663°N |  | Oct 15 to Nov 16, 2013 | 24 hr | Autumn | Heavy Metals (ng/m3) Fe: 1.1 (ug); Heavy Metals (ng/m3) Al: 1.9 (ug) | 1.2 (ug)
|  |  | Dec 24, 2013 - Jan 26, 2014 |  | Winter | [22 empty] | 7.0 (ug)
|  |  | April 21- May 20, 2014 |  | Spring | [22 empty] | 4.0 (ug)
|  |  | June 21- July 20, 2014 |  | Summer | [22 empty] | 2.6 (ug)
12 | Changzhi 36.20 N, 113.12 W | Urban | Jan - Nov 2018 | 23 hr |  | 30.8 ± 22.6 |  | 011.3 ± 4865.6 | 4.9 ± 2.4 | 867.9 ± 645.5 | 584.1 ± 527.4 | - | _ | 14.3 ± 14.2 | 82.3 ± 58.5 | 7.8 ± 4.1 | 4.2 ± 6.8 | 864.5 ± 1446.8 | 21.5 ± 19.6 | 0.4 ± 0.3 | 2.1 ± 1.5 | 5.6 ± 5.8 | 868.8 ± 840.6 | 843.2 ± 1173.2 | _ | 0.7 ± 0.5 | 3.0 ± 2.9
13 | Tianjin 38°59′40″N, 117°20′6″E |  | 3 Oct - 2 Nov 2017 | 24 hr | Autumn | Heavy Metals (ng/m3) Pb: 0.031 ± 0.029; Heavy Metals (ng/m3) As: 0.018 ± 0.017; Heavy Metals (ng/m3) Ca: 1.088 ± 0.725; Heavy Metals (ng/m3) k: 0.458 ± 0.388; Heavy Metals (ng/m3) Zn: 0.136 ± 0.133; Heavy Metals (ng/m3) Cu: 0.033 ± 0.022; Heavy Metals (ng/m3) Ni: 0.012 ± 0.009; Heavy Metals (ng/m3) Fe: 0.409 ± 0.275; Heavy Metals (ng/m3) Mn: 0.020 ± 0.016; Heavy Metals (ng/m3) Ti: 0.010 ± 0.008; Heavy Metals (ng/m3) V: 0.002 ± 0.002
|  |  | 1 Jan- Jan 31, 2018 |  | Winter
|  |  | 25 March - April 25, 2018 |  | Spring
|  |  | 1 July- Aug 26 2018 |  | Summer
14 | Zhangjiakou 116.51°N, 39.62°E 116.55°N, 39.92°E 114.90°N, 40.77°E 115.05°N, 40.63°E | Urban | 2019 | 23 hr | Winter | [23 empty] | 0.05 ± 0.1 ug
[5 empty] | Spring | [23 empty] | 0.3 ± 0.9 ug
[5 empty] | Summer | [23 empty] | 0.2 ± 0.3 ug
[5 empty] | Autumn | [23 empty] | 0.2 ± 0.3 ug
15 | Tianjin 38.99°N, 117.33°E | Suburban | May 6, 2018- July 4, 2018. | 23 hr | Summer | 19.4±12.4 | _ | 1.77±1.44 ug | _ | _ | _ | _ | _ | _ | 86.0±40.2 | 30.5±19.6 | 12.1±9.5 | 0.49±0.32 ug | 17.0±9.0 | 15.9±11.9 | 2.2±1.6 | _ | 0.58±0.53 ug | _ | _ | _ | _ | _ | _
16 | Changchun 124°18′ E–127°02′ E, 43°05′ N–45°15′ N | Urban, Suburban, rural | 23 Decr 2011 - 31 Jan 2012 | 24 hr | Winter | ^ | ^ | 2.14 ug | ^ (0.7 ± 0.2) | 1.4 ug | 1.21 ug | _ | _ | ^ | ^ ((0.65 ± 0.4) | ^ | ^ | 1.43 ug | ^ | _ | _ | ^ (0.3 ± 0.2) | 1.89 ug | 1.66 ug | _ | ^ | ^ | _ | 1.05 ± 0.4 (^)
17 | Luoyang | Urban, Suburban | April 16 - Dec 29, 2015 | 23 hr | bar: Heavy Metals (ng/m3) Pb; Heavy Metals (ng/m3) As; Heavy Metals (ng/m3) k; Heavy Metals (ng/m3) Cr to Heavy Metals (ng/m3) Ni; Heavy Metals (ng/m3) Cd
18 | Guangxi N22°38′28.65”, E110°10′1.70” | Urban | Feb 25–March 22, 2016 | 23 hr | bar: Heavy Metals (ng/m3) Pb; Heavy Metals (ng/m3) As to Heavy Metals (ng/m3) k; Heavy Metals (ng/m3) Zn; Heavy Metals (ng/m3) Ni to Heavy Metals (ng/m3) Mg; Heavy Metals (ng/m3) Cd
19 | Baoshan 95°25′–10°02′ E 24°08′–25°51′ N. |  | 13 Jun-27 Jun and 9 Nov-23 Nov 2016 | 22 ± 1 hr |  | Heavy Metals (ng/m3) Pb: 0.03 ± 0.04 all ug; Heavy Metals (ng/m3) Si: 1.25 ± 0.70; Heavy Metals (ng/m3) Ca: 0.97 ± 0.78; Heavy Metals (ng/m3) k: 0.36 ± 0.25; Heavy Metals (ng/m3) Zn: 0.04 ± 0.04; Heavy Metals (ng/m3) Cu: 0.04 ± 0.09; Heavy Metals (ng/m3) Fe: 0.60 ± 0.64; Heavy Metals (ng/m3) Ti: 0.77 ± 0.56; Heavy Metals (ng/m3) Ba: 0.02 ± 0.02; Heavy Metals (ng/m3) Al: 0.74 ± 0.47; Heavy Metals (ng/m3) Mg: 0.47 ± 0.23
20 | Jiaozuo (35.10°N, 113.42°E) | Urban | Dec 1, 2017- Feb 27, 2018, | 1 hr
21 | Jiangjin 29.25°~29.40° N, 106.21°~106.29° E | Urban, Suburban, industrial zone | 6 Jan 2019- 28 Jan 2019 | 23 hr |  | Heavy Metals (ng/m3) Pb: 37.93 ± 13.29; Heavy Metals (ng/m3) As: 7.56 ± 4.38; Heavy Metals (ng/m3) Cr: 4.29 ± 1.76; Heavy Metals (ng/m3) Zn: 94.22 ± 32.90; Heavy Metals (ng/m3) Cu: 15.83 ± 7.22; Heavy Metals (ng/m3) Ni: 1.39 ± 0.42; Heavy Metals (ng/m3) Mn: 58.63 ± 24.48; Heavy Metals (ng/m3) V: 0.60 ± 0.25 | 220.46 ± 72.53
22 | Beijing 116.30◦ E, 39.99◦ N | Urban | Apr, Jul, Oct 2009 and Jan 2010 | 23 |  | ^ | ^ |  | ^ |  |  |  |  | ^ | ^ | ^ | ^ | ^ | ^ | ^ | ^ | ^ | 1.8 ± 1.5 ug |  |  | ^
23 | Beijing 39.97°N, 116.37°E | Urban | Feb 24-March 12, 2014 | 24 | bar: Heavy Metals (ng/m3) Pb; Heavy Metals (ng/m3) Cr to Heavy Metals (ng/m3) Cu; Heavy Metals (ng/m3) Fe to Heavy Metals (ng/m3) Ti; Heavy Metals (ng/m3) Al
24 | Beijing 40.04◦ N, 116.42◦ E |  | Dec 2013-Feb2014. | 24 | Winter | [23 empty] | 4% | bar: Heavy Metals (ng/m3) Pb; Heavy Metals (ng/m3) Si to Heavy Metals (ng/m3) As; Heavy Metals (ng/m3) Cr to Heavy Metals (ng/m3) Ti; Heavy Metals (ng/m3) Cd
25 | Beijing 116°19′17″E, 39°59′53″N |  | May 2015 to April 2016 | 24 | (all ug) | 0.02±0.02 | 0.004±0.003 |  | 0.005±0.004 | 0.59±0.71 | 0.66±0.50 |  |  | 0.001±0.001 | 0.12±0.11 | 0.008±0.007 | 0.001±0.001 | 0.03±0.04 | 0.02±0.01 | 0.0003±0.0002 | 0.001±0.002 | 0.009±0.005 | 0.02±0.02 | 0.17±0.12 |  | 0.001±0.001 | 0.005±0.005
26 | Beijing | urban | 2013-01-01 | 23
2018-01-01
27 | Beijing 39.96°N, 116.37°E | urban | Aug 22, 2018- Aug 21, 2019 | 1 hr |  | 21.13 ± 24.86 | 2.01 ± 2.59 | 847.05 ± 1916.01 | 4.02 ± 4.02 | 586.98 ± 902.62 | 378.34 ± 379.03 |  |  | 1.79 ± 2.05 | 78.99 ± 78.10 | 7.37 ± 7.54 | 0.766 ± 0.83 | 595.73 ± 630.40 | 27.88 ± 24.37 | 27.67 ± 41.42 | 0.66 ± 1.17 | 7.07 ± 10.67 | 378.03 ± 785.91
28 | Beijing 39°59′21″N, 116°59′21″E | urban | 2019-01-01 | I hr
29 | Beijing 116°27′36″E, 39°55′12"N | Urban | Nov 12, 2018- March 11, 2019 | 1 hr
30 | Beijing 116.37°E, 39.96°N | Urban | 19 Dec 2018-1 Nov 2019 | 23.5
31 | Jinzhong |  | 3 Nov -9 Dec 2020 |  |  | Heavy Metals (ng/m3) Pb: 14.95± 9.09; Heavy Metals (ng/m3) As: 4.71± 2.70; Heavy Metals (ng/m3) Cr: 1.31± 0.77; Heavy Metals (ng/m3) Zn: 191.87± 145.92; Heavy Metals (ng/m3) Cu: 20.04±17.35; Heavy Metals (ng/m3) Ni: 1.82± 1.48; Heavy Metals (ng/m3) Cd: 0.89±0.86
32 | Harbin 45°46′N, 126°29′E | Urban | 1 Oct 2018-1 May 2019 | 1 hr
33 | Handan 36.57°N, 114.50°E |  | 2018 | 11.5
34 | Jinan | Industrial | ay- Dec 2019 | 23 hr |  | 68.2 | ^ | ^ | 7.1 | ^ | ^ |  |  |  | ^ | ^ | 2.3 | ^ | 23.7 | ^ |  |  | ^ | ^
35 | Lanzhou Valley 36°2′59.46″ N, 103°51′28.63″ E | Urban | Nov 2014–Feb 2015 | 24 hr | Winter (ug) | 0.425 ± 0.330 | 0.003 ± 0.003 |  | 0.011 ± 0.006 | 6.00 ± 3.94 | 2.71 ± 2.03 |  |  | 0.01 ± 0.01 | 0.206 ± 0.167 | 0.133 ± 0.117 | 0.010 ± 0.005 | 2.93 ± 2.13 | 0.12 ± 0.08 | 0.12 ± 0.11 | 0.010 ± 0.004 | 0.069 ± 0.163 |  |  |  | 0.006 ± 0.003 | 0.003 ± 0.003
|  |  | June 2015–Aug 2015 |  | Summer (ug) | 0.179 ± 0.157 | 0.004 ± 0.003 |  | 0.007 ± 0.005 | 9.224 ± 4.019 | 1.776 ± 0.960 |  |  | 0.006 ± 0.006 | 0.074 ± 0.044 | 0.066 ± 0.050 | 0.015 ± 0.007 | 1.195 ± 0.778 | 0.062 ± 0.039 | 0.121 ± 0.102 | 0.003 ± 0.002 | 0.009 ± 0.009 |  |  |  | 0.003 ± 0.003 | 0.008 ± 0.008
36 | Gao’an Mingzhu Hotel 115°26ʹ4.68ʺE 28°10ʹ57.66ʺN | Industrial base | Dec 23, 2020-Jan 06, 2021 | 24 hr |  | ^ |  | 9.60 ± 3.12 ug | ^ | ^ | ^ | ^ |  | ^ | ^ | ^ | ^ | ^ | ^ | ^ | ^ | ^ | 4.39 ± 1.30 ug | ^ |  | ^ | ^
37 | Xinxiang 113.91° E, 35.33° N | Urban | 21 Decr 2019-17 Jan 2020 | 23 hr | ug | 0.08 ± 0.04 | 0.0011 ± 0.0003 |  | 0.009 ± 0.006 |  |  |  |  | 0.01 ± 0.01 | 0.20 ± 0.11 | 0.02 ± 0.02 | 0.01 ± 0.01 | 0.86 ± 0.48 | 0.05 ± 0.03 | 0.04 ± 0.02 | 0.001 ± 0.001 | 0.02 ± 0.01 | 0.45 ± 0.22 |  |  | 0.005 ± 0.005

## template 1
City/ coordinates |  | Sampling Duration | Sampling Time | Season | Heavy Metals (ng/m3)
| Rural/Urban |  |  |  | Pb | Se | Si | As | Ca | k | Mo | Br | Cr | Zn | Cu | Ni | Fe | Mn | Ti | V | Ba | Al | Mg | Cs | Cd | Sr

## template
City/ coordinates |  | Sampling Duration | Sampling Time | Sampling Conditions |  | Avg. PM2.5 conc (ug/m3) | Chemical Composition | [5 empty] | Analysis Tool | Sources (%) | [7 empty] | Published Year | References
| Rural/Urban |  |  |  | Flow Rate (L/min) |  | OC | EC | NO3 | SO4 | NH4 | Heavy Metals* |  | Secondary Sources | Secondary Sulphur | Traffic | Coal Combustion | Biomass Burning | Industrial | Sea Salt | Dust