## Table 1
Sr. No. | City/ coordinates |  | Sampling Duration | Sampling Time | Sampling Conditions |  | Season | Avg. PM2.5 conc (ug/m3) | Chemical Composition | [5 empty] | Analysis Tool | Sources (%) | [7 empty] | Published Year | References
|  | Rural/Urban |  |  |  | Flow Rate (L/min) |  |  | OC | EC | NO3 | SO4 | NH4 | Heavy Metals* |  | Secondary Sources | Secondary Sulphur | Traffic | Coal Combustion | Biomass Burning | Industrial | Sea Salt | Dust
1 | Beijing 39.9042° N, 116.4074° E |  | Nov- Dec 2016 | 1 hr |  |  |  | 97 | 20.8±17.0 | 5.6 ± 4.4 |  |  |  |  | PMF | 44 |  | 18 | 16 | 9 | 8 |  | 5 | 2019 | Liu, Y., Zheng, M., Yu, M., Cai, X., Du, H., Li, J., Zhou, T., Yan, C., Wang, X., Shi, Z., Harrison, R. M., Zhang, Q., & He, K. (2019). High-time-resolution source apportionment of PM2.5 in Beijing with multiple models. Atmospheric Chemistry and Physics, 19(9), 6595–6609. https://doi.org/10.5194/acp-19-6595-2019
2 | Beijing 39.9042° N, 116.4074° E |  | Jan-Dec 2019 | 23 hr |  |  |  | 41.9 ± 29.7 | 7.33 | 0.69 | 11.0 ± 13.0 | 5.7 ± 4.4 | 4.4 ± 4.3 |  | PMF | [8 empty] | 2022 | Park, J., Kim, H., Kim, Y., Heo, J., Kim, S. W., Jeon, K., Yi, S. M., & Hopke, P. K. (2022). Source apportionment of PM2.5 in Seoul, South Korea and Beijing, China using dispersion normalized PMF. Science of the Total Environment, 833. https://doi.org/10.1016/j.scitotenv.2022.155056
3 | Beijing 39.9042° N, 116.4074° E |  | Dec 2010- Jan 2012 | 24 hr | [10 empty] | PCA, MM5-CMAQ | [8 empty] | 2013 | Cheng, S., Lang, J., Zhou, Y., Han, L., Wang, G., & Chen, D. (2013). A new monitoring-simulation-source apportionment approach for investigating the vehicular emission contribution to the PM2.5 pollution in Beijing, China. Atmospheric Environment, 79, 308–316. https://doi.org/10.1016/j.atmosenv.2013.06.043
4 | Beijing 39.9042° N, 116.4074° E | Urban | Jan-Dec 2010 | 24 hr | ; |  |  | 55.4 ± 40.2 | [6 empty] | PMF |  | 26.5 | 8.9 | 16 (FF) | 11.2 | 6.0 (metal processing) |  | 10.4 (SOIL) 12.7(road) | 2013 | Yu, L., Wang, G., Zhang, R., Zhang, L., Song, Y., Wu, B., Li, X., An, K., & Chu, J. (2013). Characterization and source apportionment of PM2.5 in an urban environment in Beijing. Aerosol and Air Quality Research, 13(2), 574–583. https://doi.org/10.4209/aaqr.2012.07.0192
5 | Baoji City 34.3632° N, 107.2378° E | Urban | Dec 1' 2019 - Jan 8, 2020 | 1 hr | Teflon filtering membrane tape, XRF | 16.7 |  | - | - | - | - | - | - |  | PMF | - | - | 10.4 | 10 | 20.1 | 6.9 (As industry), 5.6 (Zn), 0.7 (Cr) 2.5 (Mo alloy smelting) |  | 36.6 (fugitive) | 2023 | Liu, S., Wu, T., Wang, Q., Zhang, Y., Tian, J., Ran, W., & Cao, J. (2023). High time-resolution source apportionment and health risk assessment for PM2.5-bound elements at an industrial city in northwest China. Science of The Total Environment, 870, 161907. https://doi.org/10.1016/j.scitotenv.2023.161907
6 | Jiayuguan 98°17′E, 39°47′N | *** | Dec 2019- Nov 2020 | 22 hr | Quartz filters | 100 | Winter | [7 empty] | PMF |  |  | 15.2 (sources of HM) | 45.2 |  | 10.8 |  | 22.3 (soil) 6.5 (cement) | 2023 | Xiao, K., Yao, X., Ren, X., Zhang, X., Fu, N., & Shi, Q. (2023). Transmission characteristics, source apportionment and health risk assessment of PM2.5 in a typical industrial city in Northwest China. Urban Climate, 47. https://doi.org/10.1016/j.uclim.2022.101367
[7 empty] | Spring | [10 empty] | 3.9 | 17.3 |  | 10.2 |  | 54.4 (soil) 14.2 (cement)
[7 empty] | Summer | [10 empty] | 9.7 | 20.2 |  | 38.3 |  | 18.6(soil) 13.2 (cement)
[7 empty] | Autumn | [10 empty] | 13.8 | 25.9 |  | 22.2 |  | 23.1(soil) 14.7 (cement)
7 | Changchun 125.29° E, 43.83° N |  | Dec 3, 2019 - Jan 12, 2020 | 23 hr 45 min | Teflon, Quartz Fiber Filters | 16.7 |  | 66.55± 28.89 | 14.99±5.48 | 3.07±0.86 | 11.53±6.59 | 9.93±5.01 | 6.15±3.05 |  | PMF | 29 (sec aerosol) |  | 17.5 | 17.7 | 13.6 | 15.2 |  | 7 | 2023 | Dong, D., Qiu, T., Du, S., Gu, Y., Li, A., Hua, X., Ning, Y., & Liang, D. (2023). The chemical characterization and source apportionment of PM2.5 and PM10 in a typical city of Northeast China. Urban Climate, 47. https://doi.org/10.1016/j.uclim.2022.101373
8 | Lanzhou 36.0614° N, 103.8342° E | Urban | March 1, 2021 - May 31, 2021 | 23 hr | quartz filter | 100 |  | 54.3 ± 85.1 | - | - | 3.29 ± 1.65 | 3.87 ± 2.12 | 1.28 ± 0.76 |  | PMF, PCA | 10.8 (sec aerosol) |  |  |  | 13.6 | 29.8 (11.2) metal smelting | 2.7 | 32 | 2022 | Cheng, B., Ma, Y., Li, H., Feng, F., Zhang, Y., & Qin, P. (2022). Water-soluble ions and source apportionment of PM2.5 depending on synoptic weather patterns in an urban environment in spring dust season. Scientific Reports, 12(1). https://doi.org/10.1038/s41598-022-26615-y
9 | Hohhot (40°51′ – 41°8′ N, 110°46′ – 112°10′ E) | Urban (semi-arid) | 8 Oct, 2019 - 7 Oct, 2020 | 23 hr | quartz filters, polypropylene filters | 100 |  | 42.6 ± 40.2 | _ | _ | 6.4 | 6.6 | _ | _ | PMF | 11.4 (sec inorganic aerosol) | _ | 35 | 38.3 | 1.7 | _ | _ | 2.3 (constrction) | 2022 | Zhou, H., Liu, T., Sun, B., Tian, Y., Zhou, X., Hao, F., Chun, X., Wan, Z., Liu, P., Wang, J., & Du, D. (2022). Chemical Characteristics and Source of PM 2.5 in Hohhot, a Semi-arid City in Northern China: Insight from the COVID-19 Lockdown. Atmospheric Chemistry and Physics. https://doi.org/10.5194/acp-2022-283
10 | Urumqi (43.76 N, 87.61 E | Urban | Sept 2017- Aug 2018 | 22 hr | quartz fiber filter | _ |  | 158.85 ± 15.11 | 12.00 ± 4.4 | 5.00 ± 3.5 | 13.46 ± 17.5 | 13.58 ± 16.4 | 10.88 ± 12.2 |  | PMF | 50.3 (sec aerosol) |  | 8.2 | 12.1 | 10.2 | _ | _ | _ | 2022 | Li, K., Talifu, D., Gao, B., Zhang, X., Wang, W., Abulizi, A., Wang, X., Ding, X., Liu, H., & Zhang, Y. (2022). Temporal Distribution and Source Apportionment of Composition of Ambient PM2.5 in Urumqi, North-West China. Atmosphere, 13(5). https://doi.org/10.3390/atmos13050781
11 | Zibo (Nanding 36°48′10.67″ N, 118°01′28.19″ E) | Urban | Jan- Oct 2019 | 23 hr | Zhongrui Inc., Qingdao, China) Teflon filters, quartz filters | 16.7 |  | 79±58 | 10.9 | 4.7 |  |  |  |  | CMB | 43.3 (sec inorganic aerosol) 9.8 (soa) |  | 24 | 2.3 |  |  |  | 7.8 (crustal) | 2022 | Bai, W., Zhao, X., Yin, B., Guo, L., Zhang, W., Wang, X., & Yang, W. (2022). Characteristics of PM2.5 in an Industrial City of Northern China: Mass Concentrations, Chemical Composition, Source Apportionment, and Health Risk Assessment. International Journal of Environmental Research and Public Health, 19(9). https://doi.org/10.3390/ijerph19095443
| Zibo (Lishan 36°11′13.76″ N, 118°10′26.08″ E) | Suburban | [5 empty] | 76±49 | 11.2 | 5.1 | [5 empty] | 49.4 (sia) 10.6 (soa) |  | 20.5 | 1.6 |  |  |  | 5.6 (crustal)

## Heavy Metals
City/ coordinates |  | Sampling Duration | Sampling Time | Season | Heavy Metals (ng/m3)
| Rural/Urban |  |  |  | Pb | Se | Si | As | Ca | k | Mo | Br | Cr | Zn | Cu | Ni | Fe | Mn | Ti | V | Ba | Al | Mg | Cs | Cd | Sr
Beijing 39.9042° N, 116.4074° E |  | Nov- Dec 2016 | 1 hr
|  | Jan-Dec 2019 | 23 hr
|  | Dec 2010- Jan 2012 | 24 hr
| Urban | Jan-Dec 2010 | 24 hr
Baoji City (pm bound) | Urban | Dec 1, 2019 - Jan 8, 2020 | 1 hr |  | 50 ± 32 | 3 ± 2 | 755 ± 397 | 7 ± 6 | 477 ± 280 | 797 ± 554 | 18 ± 17 | 9 ± 7 | 22 ± 64 | 199 ± 247 | 32 ± 22 | 11 ± 7 | 582 ± 296 | 89 ± 70 | 140 ± 276 | 8 ± 34 | 19 ± 11 | - | -
Jiayuguan 98°17′E, 39°47′N | *** | Dec 2019- Nov 2020 | 22 hr | Winter
Spring
Summer
Autumn
Changchun 125.29° E, 43.83° N |  | Dec 3, 2019 - Jan 12, 2020 | 23 hr 45 min |  | 32.22 ±17.65 | 10.97 ± 7.24 | - | 20.95 ± 11.48 | 0.74 ±0.69 (ug) | 1.80 ±0.67 (ug) | - | - | 16.12 ±4.25 | 50.26 ±19.50 | 6.76 ± 13.10 | 14.94 ± 3.23 | 0.24 ±0.12 (ug) | 16.98 ±7.49 | 41.51 ±14.07 | - | 4.78 ± 2.44 | 0.92 ± 1.64 (ug) | 0.12 ± 0.09 (ug)
Lanzhou 36.0614° N, 103.8342° E | Urban | March 1, 2021 - May 31, 2021 | 23 hr | bar: Heavy Metals (ng/m3) Pb to Heavy Metals (ng/m3) Mg
Hohhot (40°51′ – 41°8′ N, 110°46′ – 112°10′ E) | Urban (semi-arid) | 8 Oct, 2019 - 7 Oct, 2020 | 23 hr | bar: Heavy Metals (ng/m3) Pb to Heavy Metals (ng/m3) Mg
Urumqi (43.76 N, 87.61 E | Urban | Sept 2017- Aug 2018 | 22 hr | Winter | ^ (ug) all | - | - | - | _ | _ | _ | _ | _ | - | - | 0.08 ± 0.11 | 2.07 ± 0.9 | - | ^ | ^ | ^ | 7.84 ± 3.9 | _ | ^ | ^
|  |  |  | Spring | Heavy Metals (ng/m3) As: -; Heavy Metals (ng/m3) Zn: -; Heavy Metals (ng/m3) Cu: -; Heavy Metals (ng/m3) Ni: 0.01 ± 0.006; Heavy Metals (ng/m3) Fe: 5.00 ± 4.5; Heavy Metals (ng/m3) Mn: -; Heavy Metals (ng/m3) Al: 8.25 ± 6.0
|  |  |  | Summer | Heavy Metals (ng/m3) As: -; Heavy Metals (ng/m3) Zn: -; Heavy Metals (ng/m3) Cu: -; Heavy Metals (ng/m3) Ni: 0.01 ± 0.003; Heavy Metals (ng/m3) Fe: 3.87 ± 1.5; Heavy Metals (ng/m3) Mn: -; Heavy Metals (ng/m3) Al: 6.90 ± 2.2
|  |  |  | Autumn | Heavy Metals (ng/m3) As: 0.016 ± 0.01; Heavy Metals (ng/m3) Zn: 0.21 ± 0.10; Heavy Metals (ng/m3) Cu: 0.05 ± 0.02; Heavy Metals (ng/m3) Ni: 0.19 ± 0.11; Heavy Metals (ng/m3) Fe: 8.33 ± 6.9; Heavy Metals (ng/m3) Mn: 0.21 ± 0.18; Heavy Metals (ng/m3) Al: 15.11 ± 10.1
Zibo (Nanding 36°48′10.67″ N, 118°01′28.19″ E) | Urban | Jan- Oct 2019 | 23 hr | - | 34 | - | - | 6 | 453.9 | - | - | - | 10.7 | 234.6 | 11.4 | 4.1 | 192 | 34.5 | - | 1.7 | 12.4 | 384.7 | 127.5 | - | 1.6 | 3.6
Zibo (Lishan 36°11′13.76″ N, 118°10′26.08″ E) | Suburban |  |  | - | 18.4 | - | - | 3.8 | 261.7 | - | - | - | 13.5 | 106.7 | 5.3 | 3 | 116.4 | 24.8 | - | 1.2 | 2.6 | 152 | 100.1 | - | 0.7 | 1.1

## template 1
City/ coordinates |  | Sampling Duration | Sampling Time | Season | Heavy Metals (ng/m3)
| Rural/Urban |  |  |  | Pb | Se | Si | As | Ca | k | Mo | Br | Cr | Zn | Cu | Ni | Fe | Mn | Ti | V | Ba | Al | Mg | Cs | Cd | Sr

## template
City/ coordinates |  | Sampling Duration | Sampling Time | Sampling Conditions |  | Avg. PM2.5 conc (ug/m3) | Chemical Composition | [5 empty] | Analysis Tool | Sources (%) | [7 empty] | Published Year | References
| Rural/Urban |  |  |  | Flow Rate (L/min) |  | OC | EC | NO3 | SO4 | NH4 | Heavy Metals* |  | Secondary Sources | Secondary Sulphur | Traffic | Coal Combustion | Biomass Burning | Industrial | Sea Salt | Dust